## Sheet1
Qty | Value | Parts | Device | Package | Description | Mouser part | Price | TOTAL
3 |  | JP3, JP5, JP6 | M06SIP | 1X06 | Header 6 |  |  | 0
1 |  | JP4 | M081X08 | 1X08 | Header 8 |  |  | 0
1 |  | S1 | TAC_SWITCHSMD | TACTILE_SWITCH_SMD | Momentary Switch | PTS525S | 0.23 | 0.23
7 | 0.1uF | C1, C2, C5, C9, C10, C13, C14 | CAP1206 | R1206 | Capacitor | VJ1206Y104KXXCW1BC | 0.028 | 0.196
2 | 10K | R2, R9 | R-US_R1206 | R1206 | RESISTOR, American symbol | CRCW120610K0FKEA | 0.029 | 0.058
1 | 10uF | C6 | CAP_POL1206 | EIA3216 | Capacitor Polarized | F931A106MAA | 0.1 | 0.1
1 | 1206L | F2 | PTC1206_L | 1206_PTC | PTC (Resettable Fuse) | 504-PTS120616V025 | 0.29 | 0.29
1 | 1M | R1 | R-US_R1206 | R1206 | RESISTOR, American symbol | RC1206FR-071ML | 0.009 | 0.009
3 | 1uF | C3, C4, C12 | CAP1206 | R1206 | Capacitor | VJ1206Y105MXJTW1BC | 0.033 | 0.099
2 | 22R | R4, R5 | R-US_R1206 | R1206 | RESISTOR, American symbol | ERJ-8ENF22R0V | 0.019 | 0.038
1 | 2K2 | R11 | R-US_R1206 | R1206 | RESISTOR, American symbol | CRCW12062K20JNEA | 0.012 | 0.012
1 | 4.7nF | C7 | CAP1206 | R1206 | Capacitor | VJ1206Y472KXXCW1BC | 0.03 | 0.03
1 | ATMEGA32U4-AU | U1 | ATMEGA32U4-AU | ADAFRUIT_TQFP44 | http://www.ladyada.net/library/eagle | ATMEGA32U4-AU | 4.91 | 4.91
1 | AVR_SPI_PRG_6PTH | J2 | AVR_SPI_PRG_6PTH | 2X3 | AVR ISP 6 Pin |  |  | 0
1 | MINI USB | USB | MINI-USB-SCHIELD-32005-201 | CON-CYPRESSINDUSTRIES_32005-201 | MINI USB-B Conector | 10033526-N3212LF | 0.54 | 0.54
1 | Ferrite | L1 | WE-CBF_1206W | 1206W | SMD EMI Suppression Ferrite Beads | 2512061027Y1 | 0.057 | 0.057
2 | M10";M10"" | Header 10 | 1X10 | JP1, JP2 |  |  |  | 0
1 | MBR0520LT | D1 | MBR0520LT | SOD123 | SCHOTTKY BARRIER RECTIFIER | MBR0520LT1G | 0.2 | 0.2
1 | RESONATORSMD | Y1 | RESONATORSMD | RESONATOR-SMD | Resonator | CSTCE16M0V53-R0 | 0.274 | 0.274
1 | Red | PWR | LED1206 | LED-1206 | LEDs | SML-LXF1206GC-TR | 0.09 | 0.09
1 | SAV Maker I | A | BOARD_INFO_BMP_20 | BOARD_INFO_BMP |  |  | 4.5 | 4.5
[7 empty] | TOTAL | 11.633